## Gas Saturation Concentration
FOR EDUCATIONAL PURPOSE ONLY – DO NOT USE THIS METHOD FOR DETAIL DESIGN – ALWAYS CONSULT A REPUTABLE SUPPLIER FOR DETAIL DESIGN
Gas Saturation Concentration in Water calculator
Input Data
| Data | Symbol | Value | Unit
| Name of Gas to solubilize in water |  | O2 |  | Henry’s law constant for selected gases in water AT 20c
| Gas molecular weight |  | 32 | g/mol | Gas | (atm)
| Total pressure of the gas above water | Pt | 1 | atm | O2 | 4.3×104
| Temperature of the water | T | 20 | c | H2 | 7.1×104
| Henry’s law constant for gas in water at considered temperature | H | 43000 | atm | CO2 | 1.6×103
| Pressure of the gas | Pgas | 0.21 | atm | N2 | 9.1×104
| Partial pressure of gas | Pg | 0.21 | '- | He | 1.5×105
[5 empty] | Ne | 1.2×105
| Gas Saturation Concentration in Water |  |  |  | Ar | 4.0×104
| Mole fraction of gas in water | xg | 4.8837e-06 | mol gas / mol water | CO | 5.8×104
| Concentration of gas per liter of water | ng | 0.00027132 | mol gas / l water
| Saturation concentration of gas in water | Cg | 8.6822 | mg/l | Note : the calculator is primarily for oxygen concentration in water
But the saturation concentration of the above gas can also be calculated
By using the above Henry’s constants
Those values are for 20c water, please look for other values if temperature is different
| If you spot a mistake or wish to suggest an improvement, please contact : contact@myengineeringtools.com |  |  |  | (Values from Wikipedia)
Copyright www.MyEngineeringTools.com
The content of MyEngineeringTools.com is copyrighted but no warranty nor liability is ensured. The content of this site is to be seen as a help and important information and calculation must always be double checked by the user through the quality procedure of his organization or by checking another source. The user must always respect all applicable regulation. The use of the information is at the user and its organization own risk and own cost.
FOR EDUCATIONAL PURPOSE ONLY – DO NOT USE THIS METHOD FOR DETAIL DESIGN – ALWAYS CONSULT A REPUTABLE SUPPLIER FOR DETAIL DESIGN