## Calculator
MyEngineeringTools.com
BET Model for Specific Surface Area
1. INPUT PARAMETERS
Slope of BET Plot (slope) | 6.83 | g/g
Intercept of BET Plot (intercept) | 0.1393 | g/g
BET Factor for Nitrogen (k) | 3485 | m²/g
2. ENGINEERING OUTPUT
Monolayer Capacity (xm) |  | g/g
BET Constant (C) |  | dimensionless
Specific Surface Area (S) |  | m²/g
LEGAL DISCLAIMER & LIMITATION OF LIABILITY: This offline tool is provided for educational and preliminary estimation purposes only. MyEngineeringTools.com makes no warranties, express or implied, regarding the accuracy or applicability of these results. MyEngineeringTools.com SHALL NOT BE LIABLE for any damages arising from the use of this data. All results MUST be independently verified by a qualified professional engineer before implementation.