## Calculator
MyEngineeringTools.com
Brine Freezing Calculation
1. INPUT PARAMETERS
NaCl Concentration (w) | 23.3 | %
Brine Operating Temperature (T_brine) | -21 | °C
Fish Fillet Thickness (L) | 0.05 | m
Fish Initial Temperature (T_initial) | 5 | °C
Fish Freezing Point (T_f_food) | -2 | °C
Convective Heat Transfer Coefficient (h) | 500 | W/m²K
Fish Density (rho) | 1000 | kg/m³
Frozen Fish Thermal Conductivity (k) | 1.5 | W/mK
Fish Latent Heat of Freezing (L_f) | 334000 | J/kg
Unfrozen Fish Specific Heat (c_p) | 3600 | J/kgK
2. ENGINEERING OUTPUT
Brine Freezing Point (T_brine_f) |  | °C
Driving Temperature Difference (delta_T) |  | K
Pre-Freeze Sensible Cooling Time (t_pre) |  | s
Phase-Change Freezing Time (t_freeze) |  | s
Total Freezing Time (t_total) |  | s
LEGAL DISCLAIMER & LIMITATION OF LIABILITY: This offline tool is provided for educational and preliminary estimation purposes only. MyEngineeringTools.com makes no warranties, express or implied, regarding the accuracy or applicability of these results. MyEngineeringTools.com SHALL NOT BE LIABLE for any damages arising from the use of this data. All results MUST be independently verified by a qualified professional engineer before implementation.