## Calculator
MyEngineeringTools.com
Bulk Pasteurizer Heat Exchanger Area
1. INPUT PARAMETERS
Cold-side volumetric flow rate (Vc) | 5000 | L h^-1
Hot-side volumetric flow rate (Vh) | 5323 | L h^-1
Milk density (rho) | 1.03 | kg L^-1
Specific heat of milk (Cp) | 3930 | J kg^-1 K^-1
Cold-side inlet temperature (Tci) | 4 | deg C
Cold-side outlet temperature (Tco) | 70 | deg C
Hot-side inlet temperature (Thi) | 72 | deg C
Hot-side outlet temperature (Tho) | 10 | deg C
Overall heat transfer coefficient (U) | 2000 | W m^-2 K^-1
Fouling safety factor (SF) | 1.2 | dimensionless
2. ENGINEERING OUTPUT
Cold-side mass flow rate (mc) |  | kg s^-1
Heat duty (Q) |  | W
Logarithmic Mean Temperature Difference (LMTD) |  | K
Required heat transfer area (Areq) |  | m^2
Design heat transfer area (Ades) |  | m^2
LEGAL DISCLAIMER & LIMITATION OF LIABILITY: This offline tool is provided for educational and preliminary estimation purposes only. MyEngineeringTools.com makes no warranties, express or implied, regarding the accuracy or applicability of these results. MyEngineeringTools.com SHALL NOT BE LIABLE for any damages arising from the use of this data. All results MUST be independently verified by a qualified professional engineer before implementation.