## Calculator
MyEngineeringTools.com
Minimum Fluidization Velocity Calculator
1. INPUT PARAMETERS
Gravitational acceleration (g) | 9.81 | m/s^2
Fluid density (rho_f) | 1.45 | kg/m^3
Particle density (rho_p) | 1050 | kg/m^3
Particle diameter (d_p) | 0.008 | m
Dynamic viscosity (mu) | 1.5e-05 | kg/(m*s)
Sphericity (phi_s) | 1 | dimensionless
Voidage at minimum fluidization (epsilon_mf) | 0.45 | dimensionless
2. ENGINEERING OUTPUT
Archimedes number (Ar) |  | dimensionless
Ergun coefficient A (A) |  | dimensionless
Ergun coefficient B (B) |  | dimensionless
Reynolds number at minimum fluidization (Re_mf) |  | dimensionless
Minimum fluidization velocity (u_mf) |  | m/s
LEGAL DISCLAIMER & LIMITATION OF LIABILITY: This offline tool is provided for educational and preliminary estimation purposes only. MyEngineeringTools.com makes no warranties, express or implied, regarding the accuracy or applicability of these results. MyEngineeringTools.com SHALL NOT BE LIABLE for any damages arising from the use of this data. All results MUST be independently verified by a qualified professional engineer before implementation.