## Calculator
MyEngineeringTools.com
Pump Mechanical Efficiency Calculator
1. INPUT PARAMETERS
Fluid density (rho) | 998 | kg/m^3
Volumetric flow rate (V_dot) | 0.05 | m^3/s
Net pump head (Hu) | 20 | m
Acceleration due to gravity (g) | 9.81 | m/s^2
Shaft power input (W_shaft_in) | 12500 | W
2. ENGINEERING OUTPUT
Useful hydraulic power (W_pump_u) |  | W
Mechanical efficiency (eta_pump) |  | dimensionless
LEGAL DISCLAIMER & LIMITATION OF LIABILITY: This offline tool is provided for educational and preliminary estimation purposes only. MyEngineeringTools.com makes no warranties, express or implied, regarding the accuracy or applicability of these results. MyEngineeringTools.com SHALL NOT BE LIABLE for any damages arising from the use of this data. All results MUST be independently verified by a qualified professional engineer before implementation.