## Calculator
MyEngineeringTools.com
Centrifuge Structural Integrity Check
1. INPUT PARAMETERS
Material density (rho) | 8000 | kg/m^3
Material yield strength (sigma_y) | 205 | MPa
Inner radius (Ri) | 0.1 | m
Wall thickness (t) | 0.01 | m
Rotational speed (N) | 3000 | RPM
Design safety factor (SF) | 3 | dimensionless
2. ENGINEERING OUTPUT
Outer radius (Ro) |  | m
Mean radius (Rm) |  | m
Angular velocity (omega) |  | rad/s
Average hoop stress (sigma_theta) |  | MPa
Allowable stress (sigma_allow) |  | MPa
LEGAL DISCLAIMER & LIMITATION OF LIABILITY: This offline tool is provided for educational and preliminary estimation purposes only. MyEngineeringTools.com makes no warranties, express or implied, regarding the accuracy or applicability of these results. MyEngineeringTools.com SHALL NOT BE LIABLE for any damages arising from the use of this data. All results MUST be independently verified by a qualified professional engineer before implementation.