## Calculator
MyEngineeringTools.com
Channeling in Adsorption Columns
1. INPUT PARAMETERS
Bed length (L) | 2 | m
Particle diameter (dp) | 0.001 | m
Void fraction (eps) | 0.4 | dimensionless
Fluid density (rho) | 1100 | kg/m^3
Fluid viscosity (mu) | 0.002 | Pa·s
Design superficial velocity (v) | 0.005 | m/s
Actual pressure drop (dP_actual) | 35 | kPa
Design 50% breakthrough bed volumes (BV_design) | 10 | dimensionless
Actual 50% breakthrough bed volumes (BV_actual) | 6 | dimensionless
2. ENGINEERING OUTPUT
Design pressure drop (dP_design) |  | kPa
Particle Reynolds number (Rep) |  | dimensionless
Pressure drop ratio (PDR) |  | dimensionless
Bed volume ratio (BVR) |  | dimensionless
LEGAL DISCLAIMER & LIMITATION OF LIABILITY: This offline tool is provided for educational and preliminary estimation purposes only. MyEngineeringTools.com makes no warranties, express or implied, regarding the accuracy or applicability of these results. MyEngineeringTools.com SHALL NOT BE LIABLE for any damages arising from the use of this data. All results MUST be independently verified by a qualified professional engineer before implementation.