## Calculator
MyEngineeringTools.com
Channeling in Fixed Bed Extractors
1. INPUT PARAMETERS
Bed Length (L) | 0.1 | m
Cross-sectional Area (A) | 0.005 | m²
Particle Diameter (dp) | 0.0003 | m
Porosity (epsilon) | 0.4 | -
Solids Density (rho_s) | 1500 | kg m⁻³
Liquid Density (rho) | 998 | kg m⁻³
Liquid Viscosity (mu) | 0.001 | Pa·s
Volumetric Flow Rate (Q) | 2e-06 | m³ s⁻¹
Acceleration Due to Gravity (g) | 9.81 | m s⁻²
2. ENGINEERING OUTPUT
Superficial Velocity (v) |  | m s⁻¹
Particle Reynolds Number (Re_p) |  | -
Viscous Ergun Term (term_viscous) |  | Pa m⁻¹
Inertial Ergun Term (term_inertial) |  | Pa m⁻¹
Pressure Drop per Unit Length (dP_per_L) |  | Pa m⁻¹
Total Pressure Drop (dP_total) |  | Pa
Total Pressure Drop in Bar (dP_total_bar) |  | bar
Minimum Fluidisation Velocity (v_mf) |  | m s⁻¹
LEGAL DISCLAIMER & LIMITATION OF LIABILITY: This offline tool is provided for educational and preliminary estimation purposes only. MyEngineeringTools.com makes no warranties, express or implied, regarding the accuracy or applicability of these results. MyEngineeringTools.com SHALL NOT BE LIABLE for any damages arising from the use of this data. All results MUST be independently verified by a qualified professional engineer before implementation.