## Calculator
MyEngineeringTools.com
Chill Injury Temperature Threshold
1. INPUT PARAMETERS
Critical Threshold Temperature (T_crit) | 13.3 | °C
Control Margin (dT_margin) | 0.7 | K
Surface Respiration Heat Flux (q_resp) | 0.05 | W/m²
Convective Heat Transfer Coefficient (h) | 10 | W/(m²·K)
Temperature Fluctuation Safety (dT_safety) | 0.3 | K
2. ENGINEERING OUTPUT
Air Temperature Setpoint (T_set) |  | °C
Product Surface Temperature (T_surface) |  | °C
Minimum Expected Air Temperature (T_min_air) |  | °C
LEGAL DISCLAIMER & LIMITATION OF LIABILITY: This offline tool is provided for educational and preliminary estimation purposes only. MyEngineeringTools.com makes no warranties, express or implied, regarding the accuracy or applicability of these results. MyEngineeringTools.com SHALL NOT BE LIABLE for any damages arising from the use of this data. All results MUST be independently verified by a qualified professional engineer before implementation.