## Calculator
MyEngineeringTools.com
Clarification vs. Cake Recovery
1. INPUT PARAMETERS
Slurry Concentration (C_slurry) | 0.058444 | fraction
Liquid Density (rho_L) | 1000 | kg/m³
Solid Density (rho_S) | 2000 | kg/m³
Cake Porosity (epsilon) | 0.5 | fraction
Dynamic Viscosity (mu) | 0.001 | Pa·s
Specific Cake Resistance (alpha) | 100000000000 | m/kg
Pressure Drop (dP) | 100000 | Pa
Filter Area (A) | 0.5 | m²
Filtrate Volume (V) | 0.01 | m³
Filter Medium Resistance (Rm) | 10000000000 | m⁻¹
Cake Saturation (S) | 0.8 | fraction
Solute Concentration (C_solute) | 10 | kg/m³
Liquid Price (P_L) | 2 | $/kg
Fines Concentration (C_fines) | 0.01 | kg/m³
Solid Price (P_S) | 50 | $/kg
2. ENGINEERING OUTPUT
Dry Cake Mass per Filtrate Volume (w) |  | kg/m³
Cake Volume per Filtrate Volume (v) |  | m³/m³
Total Filtration Time (t) |  | s
Clarification Value Loss (Value_lost_clarification) |  | $
Cake Recovery Value Loss (Value_lost_cake) |  | $
LEGAL DISCLAIMER & LIMITATION OF LIABILITY: This offline tool is provided for educational and preliminary estimation purposes only. MyEngineeringTools.com makes no warranties, express or implied, regarding the accuracy or applicability of these results. MyEngineeringTools.com SHALL NOT BE LIABLE for any damages arising from the use of this data. All results MUST be independently verified by a qualified professional engineer before implementation.