## Calculator
MyEngineeringTools.com
Clean-in-Place (CIP) for Membrane Systems
1. INPUT PARAMETERS
Fluid Density (rho) | 1000 | kg/m^3
Dynamic Viscosity (mu) | 0.001 | Pa·s
Feed Spacer Thickness (h) | 0.0012 | m
Target Reynolds Number (Re) | 4000 | dimensionless
Feed Channel Cross-Sectional Area (A_feed) | 0.003 | m^2
2. ENGINEERING OUTPUT
Hydraulic Diameter (Dh) |  | m
Required Velocity (v) |  | m/s
Volumetric Flow Rate (Q) |  | m^3/s
Flow Rate in Litres per Minute (Q_Lmin) |  | L/min
LEGAL DISCLAIMER & LIMITATION OF LIABILITY: This offline tool is provided for educational and preliminary estimation purposes only. MyEngineeringTools.com makes no warranties, express or implied, regarding the accuracy or applicability of these results. MyEngineeringTools.com SHALL NOT BE LIABLE for any damages arising from the use of this data. All results MUST be independently verified by a qualified professional engineer before implementation.