## Calculator
MyEngineeringTools.com
CO2 Snow Freezing Calculation
1. INPUT PARAMETERS
Product Mass Flow Rate (m_prod) | 1000 | kg/hr
Inlet Temperature (T_in) | 0 | °C
Freezing Temperature (T_freeze) | 0 | °C
Outlet Temperature (T_out) | -18 | °C
Water Mass Fraction (x_water) | 1 | decimal
Specific Heat Unfrozen (cp_unf) | 4.18 | kJ/kg·K
Specific Heat Frozen (cp_frz) | 2.04 | kJ/kg·K
Latent Heat of Fusion (h_fus) | 334 | kJ/kg
Exhaust Gas Temperature (T_exhaust) | -50 | °C
Loss Factor (F_loss) | 0.15 | decimal
CO2 Sublimation Latent Heat (h_sub) | 571 | kJ/kg
CO2 Sublimation Temperature (T_sub) | -78.5 | °C
CO2 Gas Specific Heat (cp_CO2) | 0.85 | kJ/kg·K
2. ENGINEERING OUTPUT
Total Product Heat Load (Q_prod) |  | kJ/hr
Effective CO2 Refrigeration Capacity (dh_eff) |  | kJ/kg
Theoretical CO2 Mass Flow Rate (m_CO2_theo) |  | kg/hr
Required CO2 Mass Flow Rate (m_CO2_req) |  | kg/hr
LEGAL DISCLAIMER & LIMITATION OF LIABILITY: This offline tool is provided for educational and preliminary estimation purposes only. MyEngineeringTools.com makes no warranties, express or implied, regarding the accuracy or applicability of these results. MyEngineeringTools.com SHALL NOT BE LIABLE for any damages arising from the use of this data. All results MUST be independently verified by a qualified professional engineer before implementation.