## Calculator
MyEngineeringTools.com
Coffee Solubles Extraction Process Design
1. INPUT PARAMETERS
Dry Coffee Mass Flow (M_bean_dry) | 1000 | kg/h
Solvent Flow (L_in) | 1000 | kg/h
Extraction Yield (Y) | 0.25 | decimal
Target Final Concentration (C_final) | 0.6 | decimal
Partition Coefficient (K) | 0.2 | decimal
Latent Heat of Vaporization (h_fg) | 2257 | kJ/kg
2. ENGINEERING OUTPUT
Extracted Solubles Mass (S_out) |  | kg/h
Product Liquor Mass (L_product) |  | kg/h
Product Liquor Concentration (C_product) |  | decimal
Extraction Factor (E) |  | dimensionless
Water to Evaporate (m_evap) |  | kg/h
Thermal Energy Duty (Q_latent) |  | kJ/h
Power Equivalent (Q_kW) |  | kW
LEGAL DISCLAIMER & LIMITATION OF LIABILITY: This offline tool is provided for educational and preliminary estimation purposes only. MyEngineeringTools.com makes no warranties, express or implied, regarding the accuracy or applicability of these results. MyEngineeringTools.com SHALL NOT BE LIABLE for any damages arising from the use of this data. All results MUST be independently verified by a qualified professional engineer before implementation.