## Calculator
MyEngineeringTools.com
Cold Chain Temperature Limit Calculation
1. INPUT PARAMETERS
Ambient Temperature (T_ambient) | 35 | °C
Internal Temperature (T_internal) | 4 | °C
Insulation Thickness (dx) | 0.15 | m
Thermal Conductivity (k) | 0.035 | W/(m·K)
Surface Area (A) | 1.2 | m²
Time Duration (t) | 24 | hours
Latent Heat of Fusion (h_fg) | 334000 | J/kg
Mass of PCM (m_PCM) | 10 | kg
2. ENGINEERING OUTPUT
Temperature Difference (dT) |  | K
Heat Transfer Rate (Q_dot) |  | W
Total Heat Energy (Q_total) |  | J
PCM Cooling Capacity (Q_PCM) |  | J
Safety Margin Ratio (S) |  | ratio
LEGAL DISCLAIMER & LIMITATION OF LIABILITY: This offline tool is provided for educational and preliminary estimation purposes only. MyEngineeringTools.com makes no warranties, express or implied, regarding the accuracy or applicability of these results. MyEngineeringTools.com SHALL NOT BE LIABLE for any damages arising from the use of this data. All results MUST be independently verified by a qualified professional engineer before implementation.