## Calculator
MyEngineeringTools.com
Combined Process Synergy Assessment
1. INPUT PARAMETERS
Product mass (m) | 1000 | kg
Specific heat capacity (Cp) | 3.8 | kJ/kg·K
Density (rho) | 988 | kg/m^3
Volumetric thermal expansion coefficient (alphaT) | 0.00045 | 1/K
Mild pre-heat temperature (Tmild) | 50 | °C
HPP pressure (P) | 500 | MPa
Hold time (t) | 3 | min
z-value thermal (zT) | 7 | °C
z-value pressure (zP) | 300 | MPa
2. ENGINEERING OUTPUT
Compression temperature rise (dTcomp) |  | °C
Actual process temperature (Tactual) |  | °C
Thermal lethality contribution (Lthermal) |  | min
Pressure lethality contribution (Lpressure) |  | min
LEGAL DISCLAIMER & LIMITATION OF LIABILITY: This offline tool is provided for educational and preliminary estimation purposes only. MyEngineeringTools.com makes no warranties, express or implied, regarding the accuracy or applicability of these results. MyEngineeringTools.com SHALL NOT BE LIABLE for any damages arising from the use of this data. All results MUST be independently verified by a qualified professional engineer before implementation.