## Calculator
MyEngineeringTools.com
Commercial Sterility and F0 Lethality Calculator
1. INPUT PARAMETERS
Retort Temperature (TR) | 121.1 | °C
Initial Temperature (T0) | 70 | °C
Heating Rate Index (fh) | 10 | min
Lag Factor (jh) | 1 | dimensionless
Reference Temperature (Tref) | 121.1 | °C
z-value (z) | 10 | °C
Process Time (t) | 18.6 | min
2. ENGINEERING OUTPUT
Cold Point Temperature (Tt) |  | °C
Instantaneous Lethality Rate (Lt) |  | min/min
Cumulative Sterilizing Value (F0) |  | min
LEGAL DISCLAIMER & LIMITATION OF LIABILITY: This offline tool is provided for educational purposes only. MyEngineeringTools.com makes no warranties, express or implied, regarding the accuracy or applicability of these results. MyEngineeringTools.com SHALL NOT BE LIABLE for any damages arising from the use of this data. All results MUST be independently verified by a qualified professional engineer before implementation.