## Calculator
MyEngineeringTools.com
Commercial Sterility Probability Calculation
1. INPUT PARAMETERS
Initial spore load (N0) | 100 | spores
Decimal reduction time at 121.1°C (Dref) | 0.2 | min
Target probability of survival (P) | 1e-09 | dimensionless
2. ENGINEERING OUTPUT
Log Reduction (LogReduction) |  | log cycles
Required thermal lethality (F0) |  | min
LEGAL DISCLAIMER & LIMITATION OF LIABILITY: This offline tool is provided for educational purposes only. MyEngineeringTools.com makes no warranties, express or implied, regarding the accuracy or applicability of these results. MyEngineeringTools.com SHALL NOT BE LIABLE for any damages arising from the use of this data. All results MUST be independently verified by a qualified professional engineer before implementation.