## Calculator
MyEngineeringTools.com
Condenser Heat Load Calculation
1. INPUT PARAMETERS
Vapor Mass Flow Rate (Hourly) (mv_h) | 200 | kg/h
Latent Heat of Vaporization (Lv) | 846 | kJ/kg
Cooling Water Temperature Rise (dT_w) | 10 | °C
Specific Heat Capacity of Water (cp_w) | 4.18 | kJ/kg·K
2. ENGINEERING OUTPUT
Vapor Mass Flow Rate (Per Second) (mv_s) |  | kg/s
Condenser Heat Load (Q_cond) |  | kW
Cooling Water Mass Flow Rate (mw) |  | kg/s
LEGAL DISCLAIMER & LIMITATION OF LIABILITY: This offline tool is provided for educational purposes only. MyEngineeringTools.com makes no warranties, express or implied, regarding the accuracy or applicability of these results. MyEngineeringTools.com SHALL NOT BE LIABLE for any damages arising from the use of this data. All results MUST be independently verified by a qualified professional engineer before implementation.