## Calculator
MyEngineeringTools.com
Contact Freezing Time Calculation
1. INPUT PARAMETERS
Slab Thickness (L) | 0.06 | m
Plate Temperature (T_plate) | -35 | °C
Freezing Point (T_f) | -2 | °C
Frozen Density (rho_f) | 1000 | kg/m^3
Latent Heat of Freezing (L_f) | 300000 | J/kg
Thermal Conductivity (Frozen) (k_f) | 1.5 | W/(m·K)
Package Thickness (x_p) | 0.0002 | m
Package Thermal Conductivity (k_p) | 0.2 | W/(m·K)
Contact Heat Transfer Coefficient (h_c) | 1500 | W/(m^2·K)
2. ENGINEERING OUTPUT
Temperature Difference (delta_T) |  | K
Overall Heat Transfer Coefficient (U) |  | W/(m^2·K)
Freezing Time (Seconds) (t_f_s) |  | s
Freezing Time (Hours) (t_f_h) |  | h
Biot Number (Bi) |  | dimensionless
LEGAL DISCLAIMER & LIMITATION OF LIABILITY: This offline tool is provided for educational purposes only. MyEngineeringTools.com makes no warranties, express or implied, regarding the accuracy or applicability of these results. MyEngineeringTools.com SHALL NOT BE LIABLE for any damages arising from the use of this data. All results MUST be independently verified by a qualified professional engineer before implementation.