## Calculator
MyEngineeringTools.com
Container Deformation Pressure Limits
1. INPUT PARAMETERS
Initial Temperature (T_init) | 121 | °C
Final Temperature (T_final) | 80 | °C
Initial Internal Absolute Pressure (P_int_init) | 200 | kPa
Safety Margin (M) | 20 | kPa
Antoine Constant A (A) | 8.0713 | unitless
Antoine Constant B (B) | 1730.63 | unitless
Antoine Constant C (C) | 233.426 | unitless
Conversion Factor (mmHg to kPa) (K) | 0.13332 | kPa/mmHg
2. ENGINEERING OUTPUT
Initial Vapor Pressure (Pv_init) |  | kPa
Initial Air Partial Pressure (Pa_init) |  | kPa
Final Air Partial Pressure (Pa_final) |  | kPa
Final Vapor Pressure (Pv_final) |  | kPa
Final Internal Absolute Pressure (P_int_final) |  | kPa
Minimum Required External Absolute Pressure (P_ext_req) |  | kPa
LEGAL DISCLAIMER & LIMITATION OF LIABILITY: This offline tool is provided for educational purposes only. MyEngineeringTools.com makes no warranties, express or implied, regarding the accuracy or applicability of these results. MyEngineeringTools.com SHALL NOT BE LIABLE for any damages arising from the use of this data. All results MUST be independently verified by a qualified professional engineer before implementation.