## Calculator
MyEngineeringTools.com
Container Material Heat Transfer Analysis
1. INPUT PARAMETERS
Wall thickness (L) | 0.003 | m
Heat transfer area (A) | 0.035 | m^2
Product mass (m) | 0.5 | kg
Product specific heat (cp) | 4200 | J/kg·K
Initial temperature (T_initial) | 25 | °C
Ambient temperature (T_inf) | 100 | °C
Target temperature (T_target) | 85 | °C
External heat-transfer coefficient (h_out) | 1000 | W/m^2·K
Internal heat-transfer coefficient (h_in) | 100 | W/m^2·K
Thermal conductivity (k) | 50 | W/m·K
2. ENGINEERING OUTPUT
Overall heat transfer coefficient (U) |  | W/m^2·K
Time constant (tau) |  | s
Temperature ratio (Theta) |  | dimensionless
Heating time (t) |  | s
LEGAL DISCLAIMER & LIMITATION OF LIABILITY: This offline tool is provided for educational purposes only. MyEngineeringTools.com makes no warranties, express or implied, regarding the accuracy or applicability of these results. MyEngineeringTools.com SHALL NOT BE LIABLE for any damages arising from the use of this data. All results MUST be independently verified by a qualified professional engineer before implementation.