## Calculator
MyEngineeringTools.com
Continuous Adsorption System Configuration
1. INPUT PARAMETERS
Particle diameter (dp) | 0.0005 | m
Particle density (rhos) | 1200 | kg/m3
Bed porosity (eps) | 0.4 | dimensionless
Desorbent density (rhod) | 983 | kg/m3
Feed density (rhof) | 1080 | kg/m3
Desorbent viscosity (mu) | 0.00047 | Pa*s
Fixed-bed length (L) | 2 | m
Fixed-bed diameter (D) | 0.5 | m
Fixed-bed superficial velocity (v) | 0.0005556 | m/s
SMB total volume (Vtotal) | 0.392 | m3
SMB switching time (tswitch) | 300 | s
SMB feed rate (mfeedSMB) | 5000 | kg/h
2. ENGINEERING OUTPUT
Reynolds number (Rep) |  | dimensionless
Pressure drop per unit length (dP_L) |  | Pa/m
Fixed-bed resin mass (mresinFixed) |  | kg
SMB productivity (PSMB) |  | kg feed / (kg resin * h)
LEGAL DISCLAIMER & LIMITATION OF LIABILITY: This offline tool is provided for educational purposes only. MyEngineeringTools.com makes no warranties, express or implied, regarding the accuracy or applicability of these results. MyEngineeringTools.com SHALL NOT BE LIABLE for any damages arising from the use of this data. All results MUST be independently verified by a qualified professional engineer before implementation.