## Calculator
MyEngineeringTools.com
Continuous Crystallizer Residence Time Calculation
1. INPUT PARAMETERS
Volumetric feed rate (Q_feed) | 1000 | L/h
Desired residence time (tau) | 2 | h
Viscosity (eta) | 1.5 | cP
Reactor diameter (d) | 0.1 | m
Reactor length (L) | 1 | m
Liquid density (rho) | 1000 | kg/m^3
Diffusion coefficient (D_diff) | 1e-10 | m^2/s
2. ENGINEERING OUTPUT
Feed rate in m3/s (Q_m3s) |  | m^3/s
Cross-sectional area (A) |  | m^2
Linear velocity (u) |  | m/s
Viscosity in Pa s (mu) |  | Pa s
Reynolds number (Re) |  | dimensionless
Peclet number (Pe) |  | dimensionless
Reactor volume (V) |  | m^3
LEGAL DISCLAIMER & LIMITATION OF LIABILITY: This offline tool is provided for educational purposes only. MyEngineeringTools.com makes no warranties, express or implied, regarding the accuracy or applicability of these results. MyEngineeringTools.com SHALL NOT BE LIABLE for any damages arising from the use of this data. All results MUST be independently verified by a qualified professional engineer before implementation.