## Calculator
MyEngineeringTools.com
Continuous Roasting Thermal and Quality Model
1. INPUT PARAMETERS
Radius (R) | 0.005 | m
Air Temperature (T_inf) | 160 | °C
Heat Transfer Coefficient (h) | 40 | W/m²·K
Initial Temperature (T_i) | 20 | °C
Thermal Conductivity (k) | 0.4 | W/m·K
Thermal Diffusivity (alpha) | 1.5e-07 | m²/s
Activation Energy (Ea) | 120000 | J/mol
Pre-exponential Factor (A) | 50000000000 | 1/s
Reference D-value (Dref) | 50 | min
Reference Temperature (Tref) | 80 | °C
Z-value (z) | 15 | °C
Gas Constant (Rgas) | 8.314 | J/mol·K
Processing Time (t) | 120 | s
2. ENGINEERING OUTPUT
Biot Number (Bi) |  | dimensionless
Fourier Number (tau) |  | dimensionless
Core Temperature (Tc) |  | °C
Surface Temperature (Ts) |  | °C
LEGAL DISCLAIMER & LIMITATION OF LIABILITY: This offline tool is provided for educational purposes only. MyEngineeringTools.com makes no warranties, express or implied, regarding the accuracy or applicability of these results. MyEngineeringTools.com SHALL NOT BE LIABLE for any damages arising from the use of this data. All results MUST be independently verified by a qualified professional engineer before implementation.