## Calculator
MyEngineeringTools.com
Control Loop Failure Mode Analysis
1. INPUT PARAMETERS
Process Fluid Gauge Pressure (P_fluid_gauge) | 2 | bar
Valve Plug Area (A_plug) | 0.005 | m²
Stem Friction Force (F_friction) | 150 | N
Actuator Diaphragm Area (A_diaphragm) | 0.02 | m²
Instrument Air Supply Gauge Pressure (P_supply_gauge) | 5 | bar
Actuator Spring Constant (k) | 50000 | N/m
Total Valve Travel (x_max) | 0.05 | m
Control Signal Current (I_signal) | 12 | mA
Minimum Signal Current (I_min) | 4 | mA
Maximum Signal Current (I_max) | 20 | mA
Pressure Conversion Factor (P_conv) | 100000 | Pa/bar
2. ENGINEERING OUTPUT
Maximum Spring Force (F_spring_max) |  | N
Fluid Force (F_fluid) |  | N
Total Resistive Force (F_resistive) |  | N
Available Actuator Force (F_actuator) |  | N
Valve Position Percentage (Position_pct) |  | %
LEGAL DISCLAIMER & LIMITATION OF LIABILITY: This offline tool is provided for educational purposes only. MyEngineeringTools.com makes no warranties, express or implied, regarding the accuracy or applicability of these results. MyEngineeringTools.com SHALL NOT BE LIABLE for any damages arising from the use of this data. All results MUST be independently verified by a qualified professional engineer before implementation.