## Calculator
MyEngineeringTools.com
Cooling Phase Lethality Contribution
1. INPUT PARAMETERS
Reference Temperature (Tref) | 121.1 | °C
z-value (z) | 10 | °C
Time Step (dt) | 1 | min
Lethal Rate at First Point (Lfirst) | 0.977 | dimensionless
Lethal Rate at Last Point (Llast) | 0.0046 | dimensionless
Sum of Interior Lethal Rates (Lsum_int) | 4.416 | dimensionless
Heat Transfer Coefficient (h) | 500 | W·m⁻²·K⁻¹
Can Diameter (D) | 87.3 | mm
Thermal Conductivity (k) | 0.5 | W·m⁻¹·K⁻¹
2. ENGINEERING OUTPUT
Biot Number (Bi) |  | dimensionless
Total Trapezoidal Sum (S) |  | dimensionless
Cooling F0 Contribution (F0_cooling) |  | min
LEGAL DISCLAIMER & LIMITATION OF LIABILITY: This offline tool is provided for educational purposes only. MyEngineeringTools.com makes no warranties, express or implied, regarding the accuracy or applicability of these results. MyEngineeringTools.com SHALL NOT BE LIABLE for any damages arising from the use of this data. All results MUST be independently verified by a qualified professional engineer before implementation.