## Calculator
MyEngineeringTools.com
Cooling Requirements at Die (Pellets)
1. INPUT PARAMETERS
Inlet Melt Temperature (Tm_in) | 180 | °C
Outlet Melt Temperature (Tm_out) | 130 | °C
Melt Mass Flow Rate (m_melt) | 0.5 | kg/s
Specific Heat of Melt (cp_melt) | 2000 | J/(kg·K)
Inlet Water Temperature (Tw_in) | 20 | °C
Outlet Water Temperature (Tw_out) | 40 | °C
Specific Heat of Water (cp_water) | 4180 | J/(kg·K)
Density of Water (rho_water) | 998 | kg/m³
Dynamic Viscosity of Water (mu_water) | 0.001 | Pa·s
Thermal Conductivity of Water (k_water) | 0.6 | W/(m·K)
Wall Thickness (t_wall) | 0.005 | m
Thermal Conductivity of Wall (k_wall) | 16 | W/(m·K)
Hydraulic Diameter (Dh) | 0.01 | m
External Heat Transfer Coefficient (ho) | 500 | W/(m²·K)
2. ENGINEERING OUTPUT
Heat Load (Q) |  | W
Coolant Mass Flow Rate (m_water) |  | kg/s
Cross-Sectional Area (Ac) |  | m²
Water Velocity (v_water) |  | m/s
Reynolds Number (Re) |  | dimensionless
Prandtl Number (Pr) |  | dimensionless
Nusselt Number (Nu) |  | dimensionless
Internal Heat Transfer Coefficient (hi) |  | W/(m²·K)
Overall Heat Transfer Coefficient (U) |  | W/(m²·K)
Log-Mean Temperature Difference (LMTD) |  | K
Required Heat Transfer Area (Area) |  | m²
LEGAL DISCLAIMER & LIMITATION OF LIABILITY: This offline tool is provided for educational purposes only. MyEngineeringTools.com makes no warranties, express or implied, regarding the accuracy or applicability of these results. MyEngineeringTools.com SHALL NOT BE LIABLE for any damages arising from the use of this data. All results MUST be independently verified by a qualified professional engineer before implementation.