## Calculator
MyEngineeringTools.com
Cooling Water Chlorination Level
1. INPUT PARAMETERS
Cooling Water Flow Rate (V_m3) | 10 | m³/h
Target Free Chlorine Residual (C_res) | 4 | ppm
Chlorine Demand Factor (f_demand) | 1 | dimensionless
Stock Solution Concentration (C_stock) | 50000 | mg/L
Water Temperature (T) | 35 | °C
Water pH (pH) | 7.2 | pH
2. ENGINEERING OUTPUT
Volumetric Flow Rate (Liters) (V_L) |  | L/h
Chlorine Mass Flow Rate (m_Cl) |  | mg/h
Dosing Pump Flow Rate (V_stock) |  | L/h
LEGAL DISCLAIMER & LIMITATION OF LIABILITY: This offline tool is provided for educational purposes only. MyEngineeringTools.com makes no warranties, express or implied, regarding the accuracy or applicability of these results. MyEngineeringTools.com SHALL NOT BE LIABLE for any damages arising from the use of this data. All results MUST be independently verified by a qualified professional engineer before implementation.