## Calculator
MyEngineeringTools.com
Retort Cooling Water Disinfection Calculator
1. INPUT PARAMETERS
Influent Coliform Concentration (C_in) | 1000 | CFU/mL
Operating Temperature (T) | 35 | °C
Volumetric Flow Rate (Q) | 6.309 | L/s
Target UV Log Reduction (Log_UV) | 2 | log
UV D10 Value (D10) | 15 | mJ/cm²
UV Derating Factor (alpha_UV) | 0.01 | 1/°C
Required Chlorine CT Value (CT_req) | 4 | mg·min/L
Target Chlorine Residual (C_res) | 4 | mg/L
Chlorine Demand (D_cl) | 1 | mg/L
Temperature Factor Q10 (Q10) | 2 | dimensionless
2. ENGINEERING OUTPUT
Required UV Dose (D_UV_req) |  | mJ/cm²
Coliforms After UV (C_uv) |  | CFU/mL
Chlorine Contact Time (t_contact) |  | min
Required Contact Tank Volume (V_tank) |  | L
Total Chlorine Dose (Dose_Cl) |  | mg/L
LEGAL DISCLAIMER & LIMITATION OF LIABILITY: This offline tool is provided for educational purposes only. MyEngineeringTools.com makes no warranties, express or implied, regarding the accuracy or applicability of these results. MyEngineeringTools.com SHALL NOT BE LIABLE for any damages arising from the use of this data. All results MUST be independently verified by a qualified professional engineer before implementation.