## Calculator
MyEngineeringTools.com
Critical Freezing Rate Determination
1. INPUT PARAMETERS
Convective Heat Transfer Coefficient (h) | 50 | W/m²·K
Slab Half-Thickness (L) | 0.02 | m
Frozen Thermal Conductivity (k_frozen) | 1.5 | W/m·K
Frozen Product Density (rho) | 920 | kg/m³
Latent Heat of Fusion (h_sf) | 250000 | J/kg
Initial Freezing Point (T_f) | -1 | °C
Freezer Medium Temperature (T_inf) | -30 | °C
Target Core Temperature (T_c) | -5 | °C
Frozen Specific Heat Capacity (cp_frozen) | 2000 | J/kg·K
First Eigenvalue (zeta1) | 0.75 | rad
2. ENGINEERING OUTPUT
Biot Number (Bi) |  | dimensionless
Freezing Front Arrival Time (t_front) |  | s
Thermal Diffusivity (alpha) |  | m²/s
First-Term Series Coefficient (C1) |  | dimensionless
Sensible Cooling Time (t_sens) |  | s
Total Zone Passage Time (t_zone) |  | s
Average Cooling Rate (cooling_rate) |  | K/min
LEGAL DISCLAIMER & LIMITATION OF LIABILITY: This offline tool is provided for educational purposes only. MyEngineeringTools.com makes no warranties, express or implied, regarding the accuracy or applicability of these results. MyEngineeringTools.com SHALL NOT BE LIABLE for any damages arising from the use of this data. All results MUST be independently verified by a qualified professional engineer before implementation.