## Calculator
MyEngineeringTools.com
Critical Nucleus Size Calculation
1. INPUT PARAMETERS
Surface Tension (gamma) | 0.032 | N m⁻¹
Molar Volume (Vm) | 1.8e-05 | m³ mol⁻¹
Universal Gas Constant (R) | 8.314 | J mol⁻¹ K⁻¹
Temperature (Celsius) (TC) | 0 | °C
Supersaturation Ratio (beta) | 1.05 | dimensionless
2. ENGINEERING OUTPUT
Absolute Temperature (TK) |  | K
Natural Log of Supersaturation (lnBeta) |  | dimensionless
Critical Nucleus Radius (r_star) |  | m
Critical Nucleus Radius (nm) (r_star_nm) |  | nm
LEGAL DISCLAIMER & LIMITATION OF LIABILITY: This offline tool is provided for educational purposes only. MyEngineeringTools.com makes no warranties, express or implied, regarding the accuracy or applicability of these results. MyEngineeringTools.com SHALL NOT BE LIABLE for any damages arising from the use of this data. All results MUST be independently verified by a qualified professional engineer before implementation.