## Calculator
MyEngineeringTools.com
Critical Point Determination for SCF Solvents
1. INPUT PARAMETERS
Critical Temperature (Tc_C) | 31.1 | °C
Critical Pressure (Pc) | 7.4 | MPa
Specific Gas Constant (R) | 188.9 | J/(kg·K)
Operating Temperature (Top_C) | 45 | °C
Operating Pressure (Pop) | 10 | MPa
2. ENGINEERING OUTPUT
Critical Temperature (Kelvin) (Tc_K) |  | K
Operating Temperature (Kelvin) (TK) |  | K
Reduced Temperature (Tr) |  | dimensionless
Reduced Pressure (Pr) |  | dimensionless
Ideal Specific Volume (v_ideal) |  | m³/kg
LEGAL DISCLAIMER & LIMITATION OF LIABILITY: This offline tool is provided for educational purposes only. MyEngineeringTools.com makes no warranties, express or implied, regarding the accuracy or applicability of these results. MyEngineeringTools.com SHALL NOT BE LIABLE for any damages arising from the use of this data. All results MUST be independently verified by a qualified professional engineer before implementation.