## Calculator
MyEngineeringTools.com
Crushing Efficiency Calculation
1. INPUT PARAMETERS
Surface Energy per Unit Area (sigma) | 0.5 | J/m^2
Initial Number of Particles (N0) | 100 | count
Initial Particle Diameter (d0) | 0.01 | m
Final Number of Particles (N) | 100000 | count
Final Particle Diameter (d) | 0.001 | m
Actual Energy Input (Ea) | 1500 | J
2. ENGINEERING OUTPUT
Initial Surface Area (A0) |  | m^2
Final Surface Area (A) |  | m^2
Change in Surface Area (deltaA) |  | m^2
Crushing Efficiency (eta_c) |  | dimensionless
LEGAL DISCLAIMER & LIMITATION OF LIABILITY: This offline tool is provided for educational purposes only. MyEngineeringTools.com makes no warranties, express or implied, regarding the accuracy or applicability of these results. MyEngineeringTools.com SHALL NOT BE LIABLE for any damages arising from the use of this data. All results MUST be independently verified by a qualified professional engineer before implementation.