## Calculator
MyEngineeringTools.com
Crystal Growth Rate Calculation (Surface Integration Controlled)
1. INPUT PARAMETERS
Bulk solute concentration (C) | 0.12 | kg kg^-1
Saturation concentration (Cs) | 0.1 | kg kg^-1
Surface-integration rate constant (k) | 0.5 | m s^-1 (kg kg^-1)^-g
Order of surface integration (g) | 1 | dimensionless
2. ENGINEERING OUTPUT
Supersaturation (dC) |  | kg kg^-1
Linear growth rate (G) |  | m s^-1
LEGAL DISCLAIMER & LIMITATION OF LIABILITY: This offline tool is provided for educational purposes only. MyEngineeringTools.com makes no warranties, express or implied, regarding the accuracy or applicability of these results. MyEngineeringTools.com SHALL NOT BE LIABLE for any damages arising from the use of this data. All results MUST be independently verified by a qualified professional engineer before implementation.