## Calculator
MyEngineeringTools.com
Decanter Centrifuge Application Criteria
1. INPUT PARAMETERS
Outer bowl radius (Ro) | 0.25 | m
Inner liquid pool radius (Ri) | 0.15 | m
Angular velocity (omega) | 300 | rad/s
Particle diameter (dp) | 1e-05 | m
Particle density (rho_p) | 1200 | kg/m³
Fluid density (rho_f) | 1000 | kg/m³
Fluid viscosity (mu) | 0.001 | Pa·s
Cylindrical section length (L) | 1 | m
Gravitational acceleration (g) | 9.81 | m/s²
2. ENGINEERING OUTPUT
Centrifugal acceleration (ac) |  | m/s²
G-force (G) |  | ratio
Density difference (delta_rho) |  | kg/m³
Terminal settling velocity (vs) |  | m/s
Liquid pool volume (V) |  | m³
Sigma factor (Sigma) |  | m²
LEGAL DISCLAIMER & LIMITATION OF LIABILITY: This offline tool is provided for educational purposes only. MyEngineeringTools.com makes no warranties, express or implied, regarding the accuracy or applicability of these results. MyEngineeringTools.com SHALL NOT BE LIABLE for any damages arising from the use of this data. All results MUST be independently verified by a qualified professional engineer before implementation.