## Calculator
MyEngineeringTools.com
Demineralization Efficiency Calculation
1. INPUT PARAMETERS
Feed Conductivity (k_feed) | 1667 | µS/cm
Product Conductivity (k_prod) | 500 | µS/cm
TDS Conversion Factor (f_TDS) | 0.6 | mg/L per µS/cm
Number of Cell Pairs (N) | 20 | count
Volumetric Flow Rate (Hourly) (Q_h) | 1000 | L/h
Volumetric Flow Rate (Seconds) (Q) | 0.000278 | m^3/s
Applied Current (I) | 40 | A
Applied Voltage (U) | 40 | V
Faraday Constant (F) | 96485 | C/eq
Molar Mass of NaCl (M_NaCl) | 58.44 | g/mol
Valence Factor (z) | 2 | eq/mol
2. ENGINEERING OUTPUT
TDS of Feed (C_feed) |  | mg/L
TDS of Product (C_prod) |  | mg/L
Concentration Difference (delta_C) |  | mg/L
Demineralization Efficiency (eta_dem) |  | %
Current Efficiency (xi) |  | %
Specific Energy Consumption (E_sp) |  | kWh/kg
LEGAL DISCLAIMER & LIMITATION OF LIABILITY: This offline tool is provided for educational purposes only. MyEngineeringTools.com makes no warranties, express or implied, regarding the accuracy or applicability of these results. MyEngineeringTools.com SHALL NOT BE LIABLE for any damages arising from the use of this data. All results MUST be independently verified by a qualified professional engineer before implementation.