## Calculator
MyEngineeringTools.com
Die Resistance Constant Determination
1. INPUT PARAMETERS
Pressure Drop (P_bar) | 10 | bar
Volumetric Flow Rate (Q_cm3s) | 25 | cm^3/s
Dynamic Viscosity (mu_cP) | 1000 | cP
Density (rho) | 1400 | kg/m^3
Die Diameter (D_cm) | 2 | cm
Die Length (L_cm) | 5 | cm
2. ENGINEERING OUTPUT
Pressure Drop (Pa) (P_Pa) |  | Pa
Volumetric Flow Rate (m^3/s) (Q_m3s) |  | m^3/s
Dynamic Viscosity (Pa·s) (mu_Pas) |  | Pa·s
Die Diameter (m) (D_m) |  | m
Die Length (m) (L_m) |  | m
Cross-sectional Area (A) |  | m^2
Mean Velocity (v) |  | m/s
Reynolds Number (Re) |  | dimensionless
Experimental Die Resistance Constant (kD_exp) |  | m^-3
Theoretical Die Resistance Constant (kD_theory) |  | m^-3
Resistance Ratio (Ratio) |  | ratio
LEGAL DISCLAIMER & LIMITATION OF LIABILITY: This offline tool is provided for educational purposes only. MyEngineeringTools.com makes no warranties, express or implied, regarding the accuracy or applicability of these results. MyEngineeringTools.com SHALL NOT BE LIABLE for any damages arising from the use of this data. All results MUST be independently verified by a qualified professional engineer before implementation.