## Calculator
MyEngineeringTools.com
Die Shape Selection for Forming (Square Pasta)
1. INPUT PARAMETERS
Product Side Length (a_product) | 10 | mm
Swell Ratio (B) | 1.2 | dimensionless
Dynamic Viscosity (mu) | 5000 | Pa·s
Density (rho) | 1000 | kg/m³
Extrusion Velocity (V) | 0.02 | m/s
Die Length (L) | 50 | mm
2. ENGINEERING OUTPUT
Die Aperture Side Length (a_die) |  | mm
Hydraulic Diameter (Dh) |  | m
Reynolds Number (Re) |  | dimensionless
Friction Factor (f) |  | dimensionless
Pressure Drop (dP) |  | bar
LEGAL DISCLAIMER & LIMITATION OF LIABILITY: This offline tool is provided for educational purposes only. MyEngineeringTools.com makes no warranties, express or implied, regarding the accuracy or applicability of these results. MyEngineeringTools.com SHALL NOT BE LIABLE for any damages arising from the use of this data. All results MUST be independently verified by a qualified professional engineer before implementation.