## Calculator
MyEngineeringTools.com
Diffusion Layer Thickness Estimation
1. INPUT PARAMETERS
Impeller Speed (N_rpm) | 300 | rpm
Impeller Diameter (D_imp) | 0.1 | m
Liquid Density (rho) | 1000 | kg/m³
Effective Dynamic Viscosity (mu_eff) | 0.001 | Pa·s
Molecular Diffusivity (D_diff) | 1e-09 | m²/s
Sherwood Constant (C_SH) | 0.037 | dimensionless
Reynolds Exponent (M_RE) | 0.8 | dimensionless
Schmidt Exponent (M_SC) | 0.33 | dimensionless
2. ENGINEERING OUTPUT
Rotational Speed (rps) (N_rps) |  | rps
Impeller Tip Speed (U) |  | m/s
Kinematic Viscosity (nu) |  | m²/s
Reynolds Number (Re) |  | dimensionless
Schmidt Number (Sc) |  | dimensionless
Sherwood Number (Sh) |  | dimensionless
Liquid-side Mass-Transfer Coefficient (k_L) |  | m/s
Diffusion Layer Thickness (h) |  | m
LEGAL DISCLAIMER & LIMITATION OF LIABILITY: This offline tool is provided for educational purposes only. MyEngineeringTools.com makes no warranties, express or implied, regarding the accuracy or applicability of these results. MyEngineeringTools.com SHALL NOT BE LIABLE for any damages arising from the use of this data. All results MUST be independently verified by a qualified professional engineer before implementation.