## Calculator
MyEngineeringTools.com
Dimensionless Groups in Heat Transfer
1. INPUT PARAMETERS
Bulk Fluid Temperature (Tb) | 293.15 | K
Surface Wall Temperature (Ts) | 313.15 | K
Fluid Density (rho) | 998 | kg/m³
Fluid Velocity (V) | 2 | m/s
Pipe Diameter (D) | 0.05 | m
Dynamic Viscosity (mu) | 0.001 | Pa·s
Specific Heat Capacity (Cp) | 4182 | J/kg·K
Thermal Conductivity (k) | 0.6 | W/m·K
Dittus-Boelter Exponent (n) | 0.4 | unitless
Gravitational Acceleration (g) | 9.81 | m/s²
Volumetric Thermal Expansion Coefficient (beta) | 0.0002 | 1/K
2. ENGINEERING OUTPUT
Film Temperature (Tf) |  | K
Reynolds Number (Re) |  | unitless
Prandtl Number (Pr) |  | unitless
Nusselt Number (Nu) |  | unitless
Convective Heat Transfer Coefficient (h) |  | W/m²·K
Temperature Difference (dT) |  | K
Grashof Number (Gr) |  | unitless
Buoyancy Ratio (BR) |  | unitless
LEGAL DISCLAIMER & LIMITATION OF LIABILITY: This offline tool is provided for educational purposes only. MyEngineeringTools.com makes no warranties, express or implied, regarding the accuracy or applicability of these results. MyEngineeringTools.com SHALL NOT BE LIABLE for any damages arising from the use of this data. All results MUST be independently verified by a qualified professional engineer before implementation.