## Calculator
MyEngineeringTools.com
Dimensionless Groups in Mass Transfer
1. INPUT PARAMETERS
Fluid Velocity (V) | 2 | m/s
Characteristic Length (Diameter) (L) | 0.05 | m
Kinematic Viscosity (nu) | 1.56e-05 | m^2/s
Mass Diffusivity (DAB) | 2.6e-05 | m^2/s
Viscosity Ratio (mu/mu_s) (mu_ratio) | 1 | dimensionless
2. ENGINEERING OUTPUT
Reynolds Number (Re) |  | dimensionless
Schmidt Number (Sc) |  | dimensionless
Sherwood Number (Sh) |  | dimensionless
Mass Transfer Coefficient (kc) |  | m/s
LEGAL DISCLAIMER & LIMITATION OF LIABILITY: This offline tool is provided for educational purposes only. MyEngineeringTools.com makes no warranties, express or implied, regarding the accuracy or applicability of these results. MyEngineeringTools.com SHALL NOT BE LIABLE for any damages arising from the use of this data. All results MUST be independently verified by a qualified professional engineer before implementation.