## Calculator
MyEngineeringTools.com
Disc-Bowl Centrifuge Capacity Calculation
1. INPUT PARAMETERS
Particle Diameter (d) | 1e-05 | m
Solid Density (rho_s) | 1080 | kg/m^3
Liquid Density (rho_l) | 1030 | kg/m^3
Dynamic Viscosity (mu) | 0.001 | Pa*s
Number of Discs (N) | 100 | count
Disc Half-Angle (theta) | 45 | degrees
Inner Disc Radius (r1) | 0.05 | m
Outer Disc Radius (r2) | 0.15 | m
Rotational Speed (N_rpm) | 5000 | min^-1
Efficiency Factor (eta) | 0.7 | decimal
Gravitational Acceleration (g) | 9.81 | m/s^2
2. ENGINEERING OUTPUT
Angular Velocity (omega) |  | rad/s
Gravitational Settling Velocity (vg) |  | m/s
Sigma Factor (Sigma) |  | m^2
Theoretical Capacity (Q) |  | m^3/s
Capacity in Liters per Hour (Q_lh) |  | L/h
LEGAL DISCLAIMER & LIMITATION OF LIABILITY: This offline tool is provided for educational purposes only. MyEngineeringTools.com makes no warranties, express or implied, regarding the accuracy or applicability of these results. MyEngineeringTools.com SHALL NOT BE LIABLE for any damages arising from the use of this data. All results MUST be independently verified by a qualified professional engineer before implementation.