## Calculator
MyEngineeringTools.com
Distribution Coefficient and Extraction Efficiency Calculator
1. INPUT PARAMETERS
Feed rate (m_F) | 100 | kg/h
Solvent rate (m_S) | 20 | kg/h
Feed concentration (x_f) | 0.001 | kg/kg
Intrinsic distribution coefficient (K) | 40 | dimensionless
pH (pH) | 2 | dimensionless
Dissociation constant (pKa) | 2.75 | dimensionless
2. ENGINEERING OUTPUT
Apparent distribution coefficient (D) |  | dimensionless
Raffinate concentration (x_out) |  | kg/kg
Extract concentration (y_out) |  | kg/kg
Fractional recovery (eta) |  | %
LEGAL DISCLAIMER & LIMITATION OF LIABILITY: This offline tool is provided for educational purposes only. MyEngineeringTools.com makes no warranties, express or implied, regarding the accuracy or applicability of these results. MyEngineeringTools.com SHALL NOT BE LIABLE for any damages arising from the use of this data. All results MUST be independently verified by a qualified professional engineer before implementation.