## Calculator
MyEngineeringTools.com
Drag Flow Component Estimation
1. INPUT PARAMETERS
Screw diameter (D) | 0.1 | m
Channel depth (H) | 0.01 | m
Channel width (W) | 0.095 | m
Helix angle (theta) | 18 | degrees
Rotational speed (N_RPM) | 100 | RPM
2. ENGINEERING OUTPUT
Rotational speed in seconds (N_s) |  | s^-1
Drag flow rate (Q_drag) |  | m^3/s
Drag flow rate in Liters per second (Q_Ls) |  | L/s
Drag flow rate in Liters per minute (Q_Lmin) |  | L/min
LEGAL DISCLAIMER & LIMITATION OF LIABILITY: This offline tool is provided for educational purposes only. MyEngineeringTools.com makes no warranties, express or implied, regarding the accuracy or applicability of these results. MyEngineeringTools.com SHALL NOT BE LIABLE for any damages arising from the use of this data. All results MUST be independently verified by a qualified professional engineer before implementation.