## Calculator
MyEngineeringTools.com
Drip Loss Prediction from Freezing Rate
1. INPUT PARAMETERS
Half-thickness of slab (Ls) | 0.05 | m
Density of product (rho) | 1050 | kg/m3
Latent heat of fusion (Lf) | 250000 | J/kg
Thermal conductivity (frozen state) (k_frozen) | 1.5 | W/(m·K)
Freezing temperature of product (Tf) | -1.5 | °C
Ambient cooling temperature (Ta) | -40 | °C
Convective heat transfer coefficient (h) | 100 | W/(m2·K)
Empirical constant A (A) | 18 | unitless
Empirical constant n (n) | 0.4 | unitless
2. ENGINEERING OUTPUT
Freezing time (tf) |  | s
Freezing rate (v) |  | mm/h
Predicted drip loss (D) |  | %
LEGAL DISCLAIMER & LIMITATION OF LIABILITY: This offline tool is provided for educational purposes only. MyEngineeringTools.com makes no warranties, express or implied, regarding the accuracy or applicability of these results. MyEngineeringTools.com SHALL NOT BE LIABLE for any damages arising from the use of this data. All results MUST be independently verified by a qualified professional engineer before implementation.