## Calculator
MyEngineeringTools.com
Dust Explosion Risk Assessment in Milling
1. INPUT PARAMETERS
Enclosure Volume (V) | 10 | m^3
Reduced Explosion Pressure (P_red) | 0.5 | bar g
Deflagration Index (K_st) | 150 | bar*m/s
Maximum Explosion Pressure (P_max) | 9 | bar g
Static Activation Pressure (P_stat) | 0.1 | bar g
Vent Duct Length (L_duct) | 2 | m
2. ENGINEERING OUTPUT
Base Vent Area (A_base) |  | m^2
Duct Derating Factor (eta_duct) |  | unitless
Final Required Vent Area (A_final) |  | m^2
LEGAL DISCLAIMER & LIMITATION OF LIABILITY: This offline tool is provided for educational purposes only. MyEngineeringTools.com makes no warranties, express or implied, regarding the accuracy or applicability of these results. MyEngineeringTools.com SHALL NOT BE LIABLE for any damages arising from the use of this data. All results MUST be independently verified by a qualified professional engineer before implementation.