## Calculator
MyEngineeringTools.com
Electrical Resistance of a Conductor
1. INPUT PARAMETERS
Electrical Conductivity (sigma) | 58000000 | S/m
Conductor Length (L) | 10 | m
Conductor Diameter (D) | 0.002 | m
2. ENGINEERING OUTPUT
Cross-sectional Area (A) |  | m^2
Electrical Resistance (R) |  | Ohms
LEGAL DISCLAIMER & LIMITATION OF LIABILITY: This offline tool is provided for educational purposes only. MyEngineeringTools.com makes no warranties, express or implied, regarding the accuracy or applicability of these results. MyEngineeringTools.com SHALL NOT BE LIABLE for any damages arising from the use of this data. All results MUST be independently verified by a qualified professional engineer before implementation.