## Calculator
MyEngineeringTools.com
Encrustation Prevention on Heat Transfer Surfaces
1. INPUT PARAMETERS
Clean Overall Heat Transfer Coefficient (u_0) | 500 | W/m²K
Heat Transfer Area (area) | 20 | m²
Cooling Water Mass Flow Rate (m_dot_c) | 2.5 | kg/s
Cooling Water Specific Heat (cp_c) | 4180 | J/kgK
Cooling Water Inlet Temperature (t_c_in) | 20 | °C
Cooling Water Outlet Temperature (t_c_out) | 30 | °C
Process Side Inlet Temperature (t_p_in) | 48 | °C
Process Side Outlet Temperature (t_p_out) | 36 | °C
Process Side Film Coefficient (h_p) | 1200 | W/m²K
Design Fouling Allowance (r_design) | 0.0005 | m²K/W
Safety Factor (sf) | 0.85 | dimensionless
2. ENGINEERING OUTPUT
Heat Duty (q_duty) |  | W
Log Mean Temperature Difference (dt_lm) |  | K
Dirty Heat Transfer Coefficient (u_f) |  | W/m²K
Current Fouling Resistance (r_f) |  | m²K/W
Heat Flux (heat_flux) |  | W/m²
Wall Temperature (t_wall) |  | °C
Cleaning Trigger Threshold (r_threshold) |  | m²K/W
LEGAL DISCLAIMER & LIMITATION OF LIABILITY: This offline tool is provided for educational purposes only. MyEngineeringTools.com makes no warranties, express or implied, regarding the accuracy or applicability of these results. MyEngineeringTools.com SHALL NOT BE LIABLE for any damages arising from the use of this data. All results MUST be independently verified by a qualified professional engineer before implementation.