## Calculator
MyEngineeringTools.com
Energy Balance for Liquid Nitrogen Freezing Systems
1. INPUT PARAMETERS
Initial pea temperature (T_init) | 20 | °C
Freezing temperature of peas (T_freeze) | -2 | °C
Final pea temperature (T_final) | -18 | °C
Specific heat of peas above freezing (Cp_above) | 3.6 | kJ/kg·K
Specific heat of peas below freezing (Cp_below) | 2 | kJ/kg·K
Latent heat of fusion of peas (lambda_freeze) | 280 | kJ/kg
Latent heat of vaporization of LN2 (lambda_N2) | 199 | kJ/kg
Specific heat of nitrogen vapor (Cp_N2) | 1.04 | kJ/kg·K
Boiling point of LN2 (T_boil) | -196 | °C
Exhaust temperature of nitrogen vapor (T_exhaust) | -70 | °C
Density of LN2 (rho_LN2) | 0.808 | kg/L
2. ENGINEERING OUTPUT
Total product heat load (Q_food) |  | kJ/kg
Total LN2 cooling capacity (Q_N2) |  | kJ/kg
LN2 consumption ratio (m_ratio) |  | kg/kg
Volumetric LN2 consumption (V_LN2) |  | L/kg
LEGAL DISCLAIMER & LIMITATION OF LIABILITY: This offline tool is provided for educational purposes only. MyEngineeringTools.com makes no warranties, express or implied, regarding the accuracy or applicability of these results. MyEngineeringTools.com SHALL NOT BE LIABLE for any damages arising from the use of this data. All results MUST be independently verified by a qualified professional engineer before implementation.